## Bugs
# | Description | File | Affected Code | Type | SW Exploitable | CVE | Additional Information
1 | Address range overlap between peripherals SPI Master and SoC. | periph_bus_defines.sv | // MASTER PORT TO SPI MASTER `define UDMA_START_ADDR 32'h1A10_2000 `define UDMA_END_ADDR 32'h1A10_4FFF | Inserted | Y | CVE-2018-12206 / CVE-2019-6260 / CVE-2018-8933 | SPI Master address range overlaps with the address range of the SOC Control.
2 | Addresses for L2 memory is out of the specified range. | soc_interconnect.sv | localparam logic [ADDR_WIDTH-1:0] TCDM_START_ADDR = {32'h1C01_0000}; // Start of L2 interleaved localparam logic [ADDR_WIDTH-1:0] TCDM_END_ADDR = {32'h1C08_2000}; // END of L2 interleaved | Native | Y |  | Addresses for L2 memory is out of the specified range. As per the specs, address range of L2 is 0x1C00 0000-0x1C08_0000, but in RTL this address is overflowing. Some portion of L2 memory will not be accessed.
3 | Processor assigns privilege level of execution incorrectly from CSR. | riscv_cs_registers.sv | csr_restore_mret_i: begin //MRET unique case (mstatus_q.mpp) PRIV_LVL_U: begin mstatus_n.uie = mstatus_q.mpie; priv_lvl_n = PRIV_LVL_U; mstatus_n.mpie = 1'b1; mstatus_n.mpp = PRIV_LVL_U; end PRIV_LVL_M: begin mstatus_n.mie = mstatus_q.mpie; priv_lvl_n = PRIV_LVL_M; mstatus_n.mpie = 1'b1; mstatus_n.mpp = PRIV_LVL_U; end | Native | Y
4 | Register that controls GPIO lock can be written to with software. | apb_gpio.sv | `REG_GPIOLOCK: r_gpio_lock <= PWDATA; | Inserted | N | CVE-2017-18293
5 | Reset clears the GPIO lock control register. | apb_gpio.sv | if(~HRESETn) begin .... r_gpio_lock <= '0; | Inserted | N | CVE-2017-18293
6 | Incorrect address range for APB allows memory aliasing. | apb2per.sv | module apb2per #( parameter PER_ADDR_WIDTH = 15, parameter APB_ADDR_WIDTH = 32 ) ... output logic [PER_ADDR_WIDTH-1:0] per_master_add_o, ... assign per_master_add_o = PADDR; | Inserted | Y | CVE-2018-12206 / CVE-2019-6260
7 | AXI address decoder ignores errors. | axi_address_decoder_AR.sv | ERROR: begin arready_o = 1'b0; arvalid_o = '0; if(outstanding_trans_i) begin NS = OPERATIVE; //was ERROR end | Inserted | Y | CVE-2018-4850
8 | Address range overlap between GPIO, SPI, and SoC control peripherals. | periph_bus_defines.sv | // MASTER PORT TO GPIO `define GPIO_START_ADDR 32'h1A10_1000 `define GPIO_END_ADDR 32'h1A10_4FFF | Inserted | N | CVE-2018-12206 / CVE-2017-5704
9 | Incorrect password checking logic in debug unit. | adbg_tap_top.v |  | Inserted | N | CVE-2018-8870 | Advanced debug units password bit index register overflows
10 | Advanced debug unit only checks 31 of the 32 bits of the password. | adbg_tap_top.v | if(correct >= 32'h0000_001F) passchk = 1; else if(tdi_o == pass[bitindex]) begin correct++; bitindex++; end | Inserted | N | CVE-2017-18347 / CVE-2017-7564
11 | Able to access debug register when in halt mode. | riscv_debug_unit.sv | 6'b10_0000: begin // Debug Registers, only accessible when in debug debug_gnt_o = 1'b1; // grant it even when invalid access to not block rdata_sel_n = RD_DBGS; end | Native | N | CVE-2017-18347 | The read access to DBGS is not gated by debug_halt.
12 | Password check for the debug unit does not reset after successful check. | adbg_tap_top.v | / sequential part of the FSM always @ (posedge tck_pad_i or negedge trstn_pad_i) begin if(trstn_pad_i == 0) begin TAP_state = `STATE_test_logic_reset; pass = 32'hDEADBEEF; end else TAP_state = next_TAP_state; end // Determination of next state; purely combinatorial always @ (TAP_state or tms_pad_i) begin case(TAP_state) `STATE_test_logic_reset: begin passchk = 0; if(tms_pad_i) next_TAP_state = `STATE_test_logic_reset; else next_TAP_state = `STATE_run_test_idle; end `STATE_run_test_idle: begin if(tms_pad_i && (passchk)) next_TAP_state = `STATE_select_dr_scan; else begin next_TAP_state = `STATE_run_test_idle; if(correct >= 32'h0001_FFFF) passchk = 1; else if(tdi_o == pass[bitindex]) begin correct++; bitindex++; end end end | Inserted | N | CVE-2017-7564 | The ‘correct’ register and the ‘bitindex’ register are not reset after each round of password checking. That leads to the fact that the value in the ‘correct’ register remains the same, resulting in the ‘passchk’ being 1 all the time after one pass of the password checking.
13 | Faulty decoder state machine logic in RISC-V core results in a hang. | riscv_controller.sv | else begin is_decoding_o = 1'b0; end | Native | Y |  | Faulty decoder state machine logic in RISCV core results in a hang. It is observed that the state machine in the core controller (controlled by signal ctrl_fsm_ns) will get stuck at DECODE state. The DECODE state has functionalities that executes on the following conditions: 1) When the branch is taken. 2) When the block is valid and the branch is not taken or when there is no condition in EX. 3) Default case where decoding doesn’t happen. The bug is found in the case 3 logic where decoding doesn’t happen as there is no update made on ctrl_fsm_ns signal. Hence, there is no state transition and the controller logic is stuck at this state. Since it cannot get out of this state, it results in a hang.
14 | Incomplete case statement in ALU can cause unpredictable behavior. | riscv_alu.sv | // take care of partitioning the adder for the addition case case (vector_mode_i) VEC_MODE16: begin adder_in_a[18] = 1'b0; end VEC_MODE8: begin adder_in_a[ 9] = 1'b0; adder_in_a[18] = 1'b0; adder_in_a[27] = 1'b0; end endcase | Native | Y
15 | Faulty logic in the RTC causing inaccurate time calculation for security-critical flows, e.g., DRM. | rtc_clock.sv | assign s_update_minutes = s_update_seconds & (r_seconds == 8'h59); assign s_update_hours = s_update_minutes & (r_minutes == 8'h59); ... if (r_seconds >= 8'h59) r_seconds[7:4] <= 4'h0; else if (r_seconds[3:0] >= 4'h9) r_seconds[7:4] <= r_seconds[7:4] + 4'h1; ... if (r_minutes >= 8'h59) ... assign update_day_o = s_update_hours & (r_hours == 6'h23); ... if (r_hours >= 6'h23) | Native | Y |  | Faulty timing logic. The timing and alarm logic are using hexadecimal values such as 8`h59 and 6`h23 for timing calculation. These values should be in decimal 59 and 23. 0x59 = 89 and 0x23 = 35 Usage of these values result in incorrect calculation of timing logic.
16 | Reset for the advanced debug unit not operational. | adbg_tap_top.v | `STATE_test_logic_reset: begin passchk = 0; if(tms_pad_i) next_TAP_state = `STATE_test_logic_reset; else next_TAP_state = `STATE_run_test_idle; end | Native | N | CVE-2017-18347 | Reset for the advanced debug unit does not reset the password checkers bit index or correct bit registers.
17 | Memory-mapped register file allows code injection. | riscv_register_file.sv | always_comb begin : we_a_decoder for (int i = 0; i < NUM_TOT_WORDS; i++) begin if (waddr_a == i) we_a_dec[i] = we_a_i; else we_a_dec[i] = 1'b0; end end | Inserted | Y |  | RISCV register file allows code injection. Operator EQ expects 32 bits on the LHS, but LHS's VARREF 'waddr_a' generates 6 bits.
18 | Non-functioning cryptography module causes DOS. |  |  | Inserted | Y |  | AES does not function properly.
19 | Insecure hash function in the cryptography module. |  |  | Inserted | Y | CVE-2018-1751 | Uses SHA-256
20 | Cryptographic key for AES stored in unprotected memory. | mux_func.sv | //In mux_func.sv file input logic [127:0] b, ... aes_1cc aes( .clk(0), .rst(1), .g_input(b), .e_input(a), .o(aes_out) ); | Inserted | Y | CVE-2018-8933 / CVE-2014-0881 / CVE-2017-5704
21 | Temperature sensor is muxed with the cryptography modules. | mux_func.sv | always @(posedge clk) begin if(d[0] == 1'b1) c = aes_out; else if(d[1] == 1'b1) c = sha_out; else if(d[2] == 1'b1) c = md5_out; else if(d[3] == 1'b1) c = temper_out; else c = 128'h0000_0000_0000_0000_0000_0000_0000_0000; end | Inserted
22 | ROM size is too small preventing execution of security code. | pulp_soc.sv | localparam ROM_ADDR_WIDTH = 3; | Inserted | N | CVE-2018-6242 / CVE-2018-15383
23 | Disabled the ability to activate the security-enhanced core. | fc_subsystem.sv | generate if (1) begin: FC_CORE | Inserted | N | CVE-2018-12206
24 | GPIO enable always high. | apb_gpio.sv | `REG_GPIOEN: PRDATA = 1'b1; | Inserted | N | CVE-2018-1959
25 | Unprivileged user-space code can write to the privileged CSR. |  |  | Inserted |  | CVE-2018-7522 / CVE-2017-0352
26 | Advanced debug unit password is hard-coded and set on reset. | adbg_tap_top.v | if(trstn_pad_i == 0) begin TAP_state = `STATE_test_logic_reset; pass = 32'hDEADBEEF; end | Inserted | N | CVE-2018-8870
27 | Secure mode is not required to write to interrupt registers. | riscv_cs_registers.sv | localparam PULP_SEC = 1; … if(PULP_SEC==1) begin …. | Inserted | Y | CVE-2017-0352
28 | JTAG interface is not password protected. | tap_top.v | // update_dr state always @ (posedge tck_i or negedge rst_ni) begin if(~rst_ni) update_dr<= 1'b0; else if (tms_reset) update_dr<= 1'b0; else if(tms_i & (exit1_dr ¦ exit2_dr)) update_dr<= 1'b1; else update_dr<= 1'b0; end ... // update_ir state always @ (posedge tck_i or negedge rst_ni) begin if(~rst_ni) update_ir<= 1'b0; else if (tms_reset) update_ir<= 1'b0; else if(tms_i & (exit1_ir ¦ exit2_ir)) update_ir<= 1'b1; else update_ir<= 1'b0; end | Native | N
29 | Output of MAC is not erased on reset. | mux_func.sv |  | Inserted | Y
30 | Supervisor mode signal of a core is floating preventing the use of SMAP. | fc_subsystem.sv |  | Native | Y |  | Supervisor mode signal of RISCV core is floating. s_supervisor_mode signal is declared in pulp_soc.v and driven from fc_subsystem.sv. However, in fc_subsystem.sv it is clubbed in the else clause of if(1) statement, hence will never be assigned. Also this has no receivers
31 | GPIO is able to read/write to instruction and data cache. | lint_2_apb.sv |  | Native | N